## Assumptions
Parameter | Value | Unit
Electrical output | 1000 | MW
Thermal efficiency | 33% | %
Hours per year | 8760 | h/year
Capacity factor | 91% | %
Nuclear emissions intensity | 12 | g CO₂e/kWh
Gas emissions intensity | 400 | g CO₂e/kWh
Project information
Plant type | Hypothetical nuclear power plant
Electrical capacity | 1 GW
Analysis type | Simplified process engineering assessment

## Energy model
Calculation | Value | Unit
Electrical power | 1000 | MW
Thermal efficiency | 33% | %
Required thermal power | 3030.303 | MW
Waste heat | 2030.303 | MW
Capacity factor | 91% | %
Annual electricity generation | 7.9716 | TWh/year
Emissions comparison
Annual electricity generation | 7971600000 | kWh/year
Nuclear emissions intensity | 12 | g CO₂e/kWh
Nuclear annual emissions | 95659.2 | tonnes CO₂e/year
Gas emissions intensity | 400 | g CO₂e/kWh
Gas annual emissions | 3188640 | tonnes CO₂e/year

## Sensitivity analysis
Thermal efficiency | 25% | 30% | 33% | 35% | 40%
Required thermal power (MW) | 4000 | 3333.3333 | 3030.303 | 2857.1429 | 2500
Waste heat (MW) | 3000 | 2333.3333 | 2030.303 | 1857.1429 | 1500
Capacity factor | 70% | 80% | 90% | 91% | 95%
Annual electricity generation (TWh/year) | 6.132 | 7.008 | 7.884 | 7.9716 | 8.322

## Results
Nuclear power plant: Key results |  |  | Simplified nuclear power generation process
Parameter | Result | Unit
Electrical output | 1000 | MW
Thermal power required | 3030.303 | MW
Waste heat | 2030.303 | MW
Thermal efficiency | 33% | %
Capacity factor | 91% | %
Annual electricity generation | 7.9716 | TWh/year
Nuclear annual emissions | 95659.2 | tonnes CO₂e/year
Gas annual emissions | 3188640 | tonnes CO₂e/year
|  |  | Technology | Annual emissions
|  |  | Nuclear | 95659.2
|  |  | Natural gas | 3188640
Chemical engineering relevance
Area | Relevance to nuclear power
Thermodynamics | Conversion of thermal energy into electrical power
Heat transfer | Steam generation and condenser heat rejection
Fluid flow | Circulation of water and steam through the power cycle
Process control | Monitoring and controlling temperature, pressure and flow
Process safety | Management of high temperature and pressure, and radioactive hazards
Waste management | Treatment, storage and disposal of radioactive materials
Plant design | Equipment, piping and integration of process systems
Nuclear heat source
Steam generation
Steam turbine
Electrical generator
Electricity output
Condenser
Feedwater pump
Steam generation